## Sheet1
Sr No. | Date | Project | File | Module | Problem | Solution
1 | 2022-11-08 | half_adder_gate_level |  |  | Error: (vlog-66) Execution of vlib.exe failed. Please check the error log for more details. | For ModelSim, Need to create work library in the source folder where .v files are available in order to simulate. Use "vlib work" to create a work libraby.
2 | 2022-11-08 | half_adder_gate_level | run.do |  | add wave command: Used "ha" as top module | add wave command: Use "ha_tb" as it is a top module
| 2022-11-09 | mux4x1_Behavioral | mux4x1.v | mux4x1.v | Defined input as reg instead of wire. | Inputs must be defined as wire.
3 | 2022-11-10 | mux4x1_assign | mux4x1.v | mux4x1.v | Conditional assign statement. Assign out = s ? m1 : m2; s = 0, out = m1 s= 1, out = m2 | Need to correct assign. Assign out=s?m2:m1; correct output. s = 0, out = m1 s= 1, out = m2
4 | 2022-11-14 | mux8x1 | mux8x1.v | mux8x1.v | Warning: "Port size (1) does not match connection size (32) for port i2" | While assiging 0 to any variable use e.g. 1'b0 (one bit zero). By default, it will consider 32 bit 0 instead of your required bit zero and it will give you this error.
| 2022-11-14 | mux8x1 | mux8x1.v | mux8x1.v | Error (suppressible): (vsim-3053) Illegal output or inout port connection for port 'out'. Tried to connect "reg out (8x1) port" to "reg out (4x1) port". | port out (8x1) must be defined as wire as it is just driving the out (4x1) port.
5 | 2022-11-14 | mux8x1 | mux8x1_tb.v | mux8x1_tb.v | GetModuleFileName: The specified module could not be found | Need to include mux4x1.v to the tb file. Mux4x1 module is instantiated to mux8x1 and included in mux8x1.v file but not to the mux8x1_tb.v. So, by including 4x1 file to tb the error has been resolved.
6 | 2022-11-15 | mux8x1 | mux8x1_tb.v | mux8x1_tb.v | Primitive output connection must be a scalar net | For Gate level implementation : Output of gate should be defined as 'wire' not 'reg'.
| 2023-01-10 | full adder nbit | full_adder_nbit.v | fa.v | Getting expected result but with the delay on one cycle. | 1 bit full adder was implemented using gates and it required 1 cycle to process 1 bit addition and generate result. Replaced gate based 1 bit adder with Data flow model (Using continuous assign) to complete 1 bit addition in single cycle.
7
8
9
10
11
12